## Tabelle1
Quantity | Description | RefDes | Package | Type | Manufacturer | Manufacturer Part No.
1 | HEADERS_TEST, HDR2X20 | J1 | Generic\HDR2X20
7 | RESISTOR, 1kΩ | R1, R15, R16, R17, R21, R26, R32 | IPC-7351\Chip-R0603
1 | Def, MC74VHC1G125DBVT1G | U1 | Ultiboard\SC-74A-5
3 | CAPACITOR, 10nF | C1, C2, C3 | IPC-7351\Chip-C0603
1 | ZENER, BZT52H-C5V1 | D2 | NXP Semiconductors\SOD-123-2(SOD123F) |  | NXP Semiconductors
1 | RESISTOR, 1MΩ | R27 | IPC-7351\Chip-R1210
1 | Def, 1757268 | J6 | Ultiboard\1757268
1 | RESISTOR, 2Ω | R18 | IPC-7351\Chip-R1210
20 | RESISTOR, 4k7Ω | R9, R12, R14, R19, R25, R29, R33, R37, R40, R43, R44, R46, R47, R48, R49, R50, R51, R52, R53, R54 | IPC-7351\Chip-R0603
2 | Def, FDS6675BZ | Q9, Q10 | IPC-7351\SO-8
2 | Def, PMN30UNX | Q1, Q2 | ON Semiconductor\TSOP-6-6(CASE 318G-02U)
5 | RESISTOR, 10kΩ | R23, R24, R30, R34, R39 | IPC-7351\Chip-R0603
2 | Def, LED0603 | D3, D4 | Ultiboard\SOD2514X100
4 | RESISTOR, 2kΩ | R2, R3, R28, R31 | IPC-7351\Chip-R0603
3 | HEADERS_TEST, HDR1X3 | J7, J8, J9 | Ultiboard\B3B-XH-A
1 | HEADERS_TEST, HDR1X2 | J10 | Generic\HDR1X2
3 | RESISTOR, 100Ω | R20, R36, R38 | IPC-7351\Chip-R0603
2 | HEADERS_TEST, HDR1X19 | J3, J4 | Generic\HDR1X19
1 | POWER_MOS_N, BSC009NE2LS | Q12 | Infineon\SuperSO8(PG-TDSON-8) |  | Infineon
6 | HEADERS_TEST, HDR1X2 | J11, J12, J13, J14, J15, J16 | Ultiboard\B2B-XH-A
3 | SCHOTTKY_DIODE, BAT60A | D1, D5, D6 | Infineon\SOD-323-2(SOD323) |  | Infineon
1 | RESISTOR, Rt | R35 | IPC-7351\Chip-R0805
3 | RESISTOR, 10Ω | R41, R42, R45 | IPC-7351\Chip-R0603
2 | HEADERS_TEST, HDR1X5 | J2, J5 | Ultiboard\B5B-XH-A
6 | Def, DMC1028UVT-7 | U2, U3, U4, U5, U6, U8 | IPC-7351\TSOT23-6
2 | CAPACITOR, 100nF | C4, C6 | IPC-7351\Chip-C0603
2 | CAPACITOR, 4.7µF | C5, C7 | IPC-7351\Chip-C0603